## 1. Executive Summary
|  |  |  | INTERVENTIONS |  |  |  |  | Summary
| Old Reefer Replacement | Solar + Battery (Cold Room) | Post Harvest Loss Reduction |  | Solar + Battery (Haulage) | Solar + Battery (Chest Freezers) | Dehumidifier (Haulage) |  | The Interventions focus on reducing carbon emissions through various sustainable cooling and logistics solutions. Their initiatives include old reefer replacements, solar + battery-powered cold rooms and chest freezers, post-harvest loss reduction, and dehumidifiers for haulage. Over a 5-year period, these interventions have resulted in a total carbon emission savings of 7,016 tonnes, with the largest savings from solar + battery cold rooms (2,424 tonnes) and post-harvest loss reduction (1,659 tonnes).
No. of Interventions Needed To Achieve 250,000 Tonnes of CO2 Savings Over 5 years
[9 empty] | Interventions | Quantity | Unit
[9 empty] | Old Reefers | 195.9696 | Reefer Containers
| 5.5 | 3 | 1000 |  | 15 | 2000 | 15 |  | Solar+Battery(Cold Room) | 59.3847 | Cold Rooms (120 sqm)
| Old Reefers | Cold Rooms(120,40,40 sqm) | Tonnes of Produce |  | 40ft Haulage Trucks | Solar Chest Freezers | 40ft Haulage Trucks | TOTAL SAVINGS | Post Harvest Loss | 35630.8282 | Tonnes of Produce Loss
[9 empty] | Solar+Battery (Haulage) | 534.4624 | 40ft Haulage Trucks
CARBON EMISSION (TONNES) SAVINGS OVER 5 YEARS | 19.8198 | 2424.0172 | 1658.9765 |  | 1728.0092 | 507.5697 | 678.0036 | 7016.396 | Solar Chest Freezers | 71261.6565 | Solar Chest Freezers
PERCENTAGE INCREMENT | 3463% | 3463% | 3463% |  | 3463% | 3463% | 3463% |  | Dehumidifier (Haulage) | 534.4624 | 40ft Haulage Trucks
THRESHOLD SAVINGS
THRESHOLD REQUIREMENT IN CARBON EMISSION (TONNES) SAVINGS OVER 5 YEARS | 706.1959 | 86369.7412 | 59110.7085 |  | 61570.3974 | 18085.1275 | 24157.8295 | 250000
Note on F2: Post Harvest Loss Reduction is tied to farmers that the company will build Cold Room for. -George Antwi

## Reefer Replacement & Cold Room- (hidden)
|  |  |  | INTERVENTIONS |  | Summary
| Old Reefer Replacement | Solar + Battery (Cold Room) | Post Harvest Loss Reduction |  |  | The interventions focus on reducing carbon emissions through various sustainable cooling and logistics solutions. Their initiatives include old reefer replacements, solar + battery-powered cold rooms and chest freezers, post-harvest loss reduction, and dehumidifiers for haulage. Over a 5-year period, these interventions have resulted in a total carbon emission savings of 7,016 tonnes, with the largest savings from solar + battery cold rooms (2,424 tonnes) and post-harvest loss reduction (1,659 tonnes).
No. of Interventions Needed To Achieve 250,000 Tonnes of CO2 Savings Over 5 years
[6 empty] | Interventions | Quantity | Unit
[6 empty] | Old Reefers | 335.1359 | Reefer Containers
| 5.5 | 3 | 1000 |  |  | Solar+Battery(Cold Room) | 101.5563 | Cold Rooms (120 sqm)
| Old Reefers | Cold Rooms(120,40,40 sqm) | Tonnes of Produce |  | TOTAL SAVINGS | Post Harvest Loss | 60933.7948 | Tonnes of Produce Loss
CARBON EMISSION (TONNES) SAVINGS OVER 5 YEARS | 19.8198 | 2424.0172 | 1658.9765 |  | 4102.8136
PERCENTAGE INCREMENT | 5993% | 5993% | 5993%
THRESHOLD SAVINGS
THRESHOLD REQUIREMENT IN CARBON EMISSION (TONNES) SAVINGS OVER 5 YEARS | 1207.6956 | 147704.5678 | 101087.7366 |  | 250000

## Calculation (hidden)
|  |  | Interventions | Quantity | Unit
Current total CO₂ savings Over 5 Years (Tonnes) | 4102.8136 |  | Old Reefers | 335.1359 | Reefer Containers
Target CO₂ savings Over 5 Years (Tonnes) | 250000 |  | Cold Room (Solar+Battery) | 101.5563 | Cold Rooms (120 sqm)
Scaling Factor | 60.9338 |  | Post Harvest Loss | 60933.7948 | Tonnes of Produce Loss
Percentage Increase | 5993%
Interventions | Current CO₂ Savings (tonnes/5yrs) | Scaled CO₂ Savings (tonnes/5yrs) | Percentage Increment
Old Reefer | 19.8198 | 1207.6956 | 5993%
Solar+Battery (Cold Room) | 2424.0172 | 147704.5678 | 5993%
Post Harvest Loss Reduction | 1658.9765 | 101087.7366 | 5993%
Total | 4102.8136 | 250000

## Cold Room & Solar-Cost Estimate
Total Cost of 102 Cold Rooms (120 sqm each)
Number of Cold Rooms | Size Per Cold Room (m²) | Cold Room Cost (€) | Solar + Battery Cost (€) | Total Cost (€)
101.5563 | 120 | 22843714.0526 | 4970648.3091 | 27814362.3617
Cold Room Cost
Cold Room Size (m²) | Cost (€) | Cost per m² (€)
15 | 27933.1937 | 1862.2129
120 | 224936.4 | 1874.47
0.061181
Solar + Battery Cost
Cold Room Size (m²) | Solar Power (kVA) | Cost (GHS) | Cost (€)
15 | 5 | 100000 | 6118.093
120 | 40 | 800000 | 48944.744

## Calculation 2
|  |  | Interventions | Quantity | Unit
Current total CO₂ savings Over 5 Years (Tonnes) | 7016.396 |  | Old Reefers | 195.9696 | Reefer Containers
Target CO₂ savings Over 5 Years (Tonnes) | 250000 |  | Cold Room (Solar+Battery) | 59.3847 | Cold Rooms (120 sqm)
Scaling Factor | 35.6308 |  | Post Harvest Loss | 35630.8282 | Tonnes of Produce Loss
Percentage Increase | 3463% |  | Solar+Battery (Haulage) | 534.4624 | 40ft Haulage Trucks
|  |  | Solar Chest Freezers | 71261.6565 | Solar Chest Freezers
|  |  | Dehumidifier (Haulage) | 534.4624 | 40ft Haulage Trucks
Interventions | Current CO₂ Savings (tonnes/5yrs) | Scaled CO₂ Savings (tonnes/5yrs) | Percentage Increment
Old Reefer | 19.8198 | 706.1959 | 3463%
Solar+Battery (Cold Room) | 2424.0172 | 86369.7412 | 3463%
Post Harvest Loss Reduction | 1658.9765 | 59110.7085 | 3463%
Solar+Battery (Haulage) | 1728.0092 | 61570.3974 | 3463%
Solar Chest Freezers | 507.5697 | 18085.1275 | 3463%
Dehumidifier (Haulage) | 678.0036 | 24157.8295 | 3463%
Total | 7016.396 | 250000

## 2. Haulage-Summary
Solar Cooling Unit & Dehumidifier | [5 empty] | Summary
No. of Haulage Truck (40ft refrigerated reefer trailer) |  | Diesel Consumption of Hualage Truck (Litres) Over 5 Years |  | Diesel Carbon Emission (Tonnes) of Haulage Truck Over 5 Years |  | A fleet of 15 refrigerated haulage trucks operates 12 hours per day, 6 days a week, for 312 days per year. Each truck's cooling unit (Thermo King T800) consumes 57 litres of diesel per hour, leading to a total annual fuel consumption of 213,408 litres and 1,067,040 litres over 5 years. By implementing Solar Cooling Technology, the fleet achieves an annual fuel savings of 118,800 litres, reducing diesel consumption by 55.67%. Over 5 years, this results in a total fuel savings of 594,000 litres and a 1,728-tonne reduction in CO₂ emissions. Additionally, Dehumidifier Technology saves 46,612.5 litres of diesel per year, contributing to a 21.84% reduction in fuel use. Over 5 years, this leads to a total fuel savings of 233,062.5 litres and a 678-tonne reduction in CO₂ emissions. Overall, adopting these technologies over 5 years results in a combined fuel savings of 827,062.5 litres and a 2,406-tonne reduction in CO₂ emissions, significantly lowering operational costs and promoting sustainability and environmental responsibility.
| 15 |  | 1067040 |  | 3104.1328
Solar Cooling Unit Intervention
|  | Diesel Annual Consumption Savings In Percentage After Solar Cooling Unit Intervention |  | Diesel Carbon Emission Savings (Tonnes) of Haulage Truck Over 5 Years
No. of Haulage Truck (40ft refrigerated reefer trailer)
| 15 |  | 55.67% |  | 1728.0092
Dehumidifier Intervention
|  | Diesel Annual Consumption Savings In Percentage After Dehumidifer Intervention |  | Diesel Carbon Emission Savings (Tonnes) of Haulage Truck Over 5 Years
No. of Haulage Truck (40ft refrigerated reefer trailer)
| 15 |  | 21.84% |  | 678.0036

## 3. Haulage-Assumption
Assumption |  | unit | source | Diesel Carbon Emission Savings (Tonnes) Over 5 Years After Solar Cooling Unit Intervention
Number of Haulage Truck (40ft refrigerated reefer trailer) | 15
Number of Hours per day | 12 | hrs |  |  | Year 1 | Year 2 | Year 3 | Year 4 | Year 5 | Total
Number of days per week | 6 | days |  | Hualage Trucks | 345.6018 | 345.6018 | 345.6018 | 345.6018 | 345.6018 | 1728.0092
Number of days per annum | 312 | days
Fuel Consumption of cooling unit Per Hour (Thermo King T800) | 57 | litres per hr
Fuel Consumption Per Day of cooling unit(Thermo King T800) | 684 | litres per day
Fuel Consumption Per Year of cooling unit(Thermo King T800) | 213408 | litres per year |  |  |  | Diesel | 3104.1328
Fuel Savings Per Year after using Solar Cooling Unit | 118800 | litres per year |  |  |  | Dehumidifier | 2426.1292
Daily Fuel Savings after using Solar Cooling Unit | 380.7692 | litres per day |  |  |  | Solar Cooling Unit | 1376.1237
Percentage of Fuel Savings Per Year after using Solar Cooling Unit | 55.67%
Carbon Emission per 1 litre of Diesel | 2.6391 | kgCo2/Litre | Diesel Carbon Emission
Convertion Rate of Kilo gram to Tonnes | 0.0011023 | kg-tonne
Diesel Carbon Emission (Tonne) Per Year of Cooling unit(Thermo King T800) | 620.8266 | Co2 Tonnes/ year
Fuel Consumption Over 5 Years of cooling unit(Thermo King T800) | 1067040 | litres over 5 years
Diesel Carbon Emission (Tonne) Over 5 Years of Cooling unit(Thermo King T800) | 3104.1328 | Co2 Tonnes/ 5 years
Diesel Carbon Emission (Tonne) Savings Per Year after using Solar Cooling Unit | 345.6018 | Co2 Tonnes/ year
Fuel Savings Per Annum after using Dehumidifier Technology | 46612.5 | litres per year |  | Diesel Carbon Emission Savings (Tonnes) Over 5 Years After Dehumidifier Intervention
Daily Fuel Savings after using Dehumidifier Technology | 149.399 | litres per day
Percentage of Fuel Savings Per Annum after using Dehumidifier Technology | 21.84% |  |  |  | Year 1 | Year 2 | Year 3 | Year 4 | Year 5 | Total
Diesel Carbon Emission (Tonne) Savings Per Year after using Dehumidifier Technology | 135.6007 | Co2 Tonnes/ year |  | Hualage Trucks | 135.6007 | 135.6007 | 135.6007 | 135.6007 | 135.6007 | 678.0036
[5 empty] | Year 1 | Year 2 | Year 3 | Year 4 | Year 5
|  |  |  | Grand Total | 481.2025 | 481.2025 | 481.2025 | 481.2025 | 481.2025 | 2406.0127

## 4. Chest Freezers-Summary
Electric Energy Savings Over 5 years |  |  |  |  | Carbon Emission Savings Over 5 years |  |  |  |  | Summary
Conventional Chest Freezers |  |  |  | Electricity Grid | Conventional Chest Freezers |  |  |  | Carbon Emissions | A company currently operates 2,000 Sanden SNH-0605 chest freezers, consuming 837,200 kWh of electricity over a 5-year period. This energy usage results in 508 tonnes of CO₂ emissions based on Ghana’s carbon emission factor for electricity (0.55 kgCO₂/kWh). Switching to solar-powered chest freezers (Ecofreeze ULTRA), which require no electricity from the grid, would result in 100% electricity savings. Over 5 years, this would eliminate the 837,200 kWh of electricity consumption and prevent the emission of 508 tonnes of CO₂.
| ELECTRICITY CONSUMPTION OVER 5 YEARS |  |  |  |  | CARBON EMISSIONS OVER 5 YEARS
|  | 837200 | Kilo Watts |  |  |  | 507.5697 | Tonnes
Solar Chest Freezers |  |  |  | Off Grid | Solar Chest Freezers |  |  |  | Carbon Emissions
|  | 100% | Savings |  |  |  | 100% | Savings
| ELECTRICITY SAVINGS OVER 5 YEARS |  |  |  |  | CARBON EMISSIONS SAVINGS OVER 5 YEARS
|  | 837200 | Kilo Watts |  |  |  | 507.5697 | Tonnes

## 5. Chest Freezers-Assumption
Assumption | value | unit | source
Number of Conventional Chest Freezers | 2000
Number of Hours per day | 24 | hrs
Number of days per week | 7 | days
Number of days per annum | 364 | days
Capacity of Sanden SNH-0605 Chest Freezer | 600 | litres | Product Specifications
Power Input of Sanden SNH-0605 Chest Freezer | 230 | watts | Product Specifications
Electricity Consumption Per Hour of Sanden SNH-0605 Chest Freezer | 0.23 | kW/hr
Electricity Consumption Per Day of Sanden SNH-0605 Chest Freezer | 5.52 | kW/day
Electricity Consumption Per Year of Sanden SNH-0605 Chest Freezer | 83.72 | kW/year
Electricity Consumption Per Year of Conventional Chest Freezers | 167440 | kW/year
Ghana's Carbon Emisson Factor for Electricity | 0.55 | kgCo2/kWh | Ghana Grid Mix
Convertion Rate of Kilo gram to Tonnes | 0.0011023 | kg-Tonne
Carbon Emission (CO2e) Per Year of Sanden SNH-0605 Chest Freezer | 0.050757 | Tonnes/Yr
Carbon Emission (CO2e) Per Year of Conventional Chest Freezers | 101.5139 | Tonnes/Yr
Electricity Savings Percentage of Solar Chest Freezer | 100%
Electricity Savings Per Year of Solar Chest Freezer | 83.72 | kW/year
Electricity Savings Per Year of Solar Chest Freezers | 167440 | kW/year
Carbon Emission (CO2e) Savings Per Year of Solar Chest Freezers | 101.5139 | Tonnes/Yr
Electricity Consumption Over 5 Years of Conventional Chest Freezers | 837200 | kW/ 5 years
Carbon Emission (CO2e) Over 5 Years of Conventional Chest Freezers | 507.5697 | Tonnes/5 years
Electricity Savings Over 5 Years of Solar Chest Freezers | 837200 | kW/ 5 years
Carbon Emission (CO2e) Savings Over 5 Years of Solar Chest Freezer | 507.5697 | Tonnes/5 years
Conventional Chest Freezers Electricity Consumption | 837200
Solar Chest Freezers Off-Grid Consumption | 0
Conventional Chest Freezers Carbon Emissions | 507.5697
Solar Chest Freezers Off-Grid Carbon Emissions | 0

## 6. Horticulture Project 1
Reefer Replacement & Cold Storage
Number of Old Refrigerated Containers |  | Refrigerant Average Annual Leakage of Client's Reefer Containers (Grams) Over 5 Years |  | Refrigerant Carbon Emission (Tonnes) of Client's Reefer Containers Over 5 Years
| 4.5 |  | 11340 |  | 16.2162
Cold Room Intervention
Cold Room Size (Square Meters) |  | Refrigerant Average Annual Leakage Savings In Percentage After Cold Room Intervention |  | Refrigerant Carbon Emission Savings (Tonnes) After Cold Room Intervention Over 5 Years
| 120 |  | 100% |  | 16.2162
Electricity Consumption on National Grid (KW) Over 5 Years
Cold Room Size (Square Meters) |  |  |  | Cold Room Carbon Emission (Tonnes) Over 5 Years
| 120 |  | 2271360 |  | 1377.0586
Solar + Battery Intervention
Cold Room Size (Square Meters) |  | Carbon Emission Savings in Percentage after Solar + Battery Intervention |  | Carbon Emission Savings (Tonnes) Over 5 Years After Solar + Battery Intervention
| 120 |  | 100% |  | 1377.0586
Post Harvest Food Loss
Horticulture Produce (Tonnes) Per Year |  | Post Harvest Loss In Percentage |  | Carbon Emission of Client's Horticulture Post Harvest Loss Over 5 Years
| 600 |  | 50% |  | 1421.9799
Cold Room Intervention
|  | Post Harvest Loss Savings In Percentage After Cold Room Intervention |  | Carbon Emission Savings (Tonnes) of Client's Horticulture Post Harvest Loss Over 5 Years
Horticulure Produce (Tonnes) Per Year
| 600 |  | 35% |  | 995.3859

## 7. Horticulture Project 2
Cold Storage | [5 empty] | Summary
Electricity Consumption on National Grid (KW) Over 5 Years
Cold Room Size (Square Meters) |  |  |  | Cold Room Carbon Emission (Tonnes) Over 5 Years
| 40 |  | 863441.8605 |  | 523.4793
Solar + Battery Intervention
Cold Room Size (Square Meters) |  | Carbon Emission Savings in Percentage after Solar + Battery Intervention |  | Carbon Emission Savings (Tonnes) Over 5 Years After Solar + Battery Intervention
| 40 |  | 100% |  | 523.4793
Post Harvest Food Loss
Horticulture Produce (Tonnes) Per Year |  | Post Harvest Loss In Percentage |  | Carbon Emission of Client's Horticulture Post Harvest Loss Over 5 Years
| 200 |  | 50% |  | 473.9933
Cold Room Intervention
|  | Post Harvest Loss Savings In Percentage After Cold Room Intervention |  | Carbon Emission Savings (Tonnes) of Client's Horticulture Post Harvest Loss Over 5 Years
Horticulure Produce (Tonnes) Per Year
| 200 |  | 35% |  | 331.7953

## 8. Horticulture Project 3
Reefer Replacement & Cold Storage
|  | Refrigerant Average Annual Leakage of Client's Reefer Containers (Grams) Over 5 Years |  | Refrigerant Carbon Emission (Tonnes) of Client's Reefer Containers Over 5 Years
Number of Old Refrigerated Containers
| 1 |  | 2520 |  | 3.6036
Cold Room Intervention
|  | Refrigerant Average Annual Leakage Savings In Percentage After Cold Room Intervention |  | Refrigerant Carbon Emission Savings (Tonnes) After Cold Room Intervention Over 5 Years
Cold Room Size (Square Meters)
| 40 |  | 100% |  | 3.6036
Electricity Consumption on National Grid (KW) Over 5 Years
Cold Room Size (Square Meters) |  |  |  | Cold Room Carbon Emission (Tonnes) Over 5 Years
| 40 |  | 863441.8605 |  | 523.4793
Solar + Battery Intervention
|  | Carbon Emission Savings in Percentage after Solar + Battery Intervention |  | Carbon Emission Savings (Tonnes) Over 5 Years After Solar + Battery Intervention
Cold Room Size (Square Meters)
| 40 |  | 100% |  | 523.4793
Post Harvest Food Loss
Horticulture Produce (Tonnes) Per Year |  | Post Harvest Loss In Percentage |  | Carbon Emission of Client's Horticulture Post Harvest Loss Over 5 Years
| 200 |  | 50% |  | 473.9933
Cold Room Intervention
|  | Post Harvest Loss Savings In Percentage After Cold Room Intervention |  | Carbon Emission Savings (Tonnes) of Client's Horticulture Post Harvest Loss Over 5 Years
Horticulure Produce (Tonnes) Per Year
| 200 |  | 35% |  | 331.7953

## 9. Project 1-Assumption
Storage (Cold Room) Assumption |  |  |  | Carbon Emission Savings (Tonnes) Over 5 Years After Solar + Battery Intervention
Item | Value | Unit | Source
Proposed Cold Room Size for Client | 120 | sq. m. |  |  | Year 1 | Year 2 | Year 3 | Year 4 | Year 5 | Total
Cold Room Temperature for Fruit and Vegetables | 0 - 5 | ° C | Cold Room Energy Consumption | Horticulture Project 1 | 275.4117 | 275.4117 | 275.4117 | 275.4117 | 275.4117 | 1377.0586
Hourly Electricity Consumption of Cold Room Size | 52 | kW/h | Cold Room Energy Consumption
Cold Room Operating Hours Per Day | 24 | hrs
Number of Days Per Week of Operating Cold Room | 7 | days
Electricity Consumption Per Day of Client's Cold Room | 1248 | kW/D |  |  |  |  | Post Harvest Loss | 1421.9799
Electricity Consumption Per Year of Client's Cold Room | 454272 | kW/Yr |  |  |  |  | Cold Room On National Electricity Grid | 1377.0586
Ghana's Carbon Emisson Factor for Electricity | 0.55 | kgCo2/kWh | Ghana Grid Mix |  |  |  | Client's Old Reefers | 16.2162
Convertion Rate of Kilo gram to Tonnes | 0.0011023 | kg-Tonne |  |  |  |  | Post Harvest Loss After Cold Room | 426.594
Carbon Emission (CO2e) Per Year of Client's Cold Room | 275.4117 | Tonnes/ Yr |  |  |  |  | Client's Old Reefers After Cold Room | 0
Carbon Emission (CO2e) Savings in Percentage after Solar + Battery Intervention | 100% | [5 empty] | Cold Room After Solar + Battery (Off-Grid) | 0
Carbon Emission (CO2e) Savings Per Year After Solar + Battery Intervention | 275.4117 | Tonnes/Yr
Electricity Consumption of Client's Cold Room Over 5 Years | 2271360 | kW/ 5 Yrs
Carbon Emission (CO2e) Over 5 Years of Client's Cold Room Size | 1377.0586 | Tonnes/5 Yrs
Storage (Reefer Container) Assumption |  |  |  | Refrigerant Carbon Emission (Tonnes) Savings After Cold Room Intervention Over 5 Years
Item | Value | Unit | Source
Number of Reefer Containers the Client has Currently | 4.5 |  |  |  | Year 1 | Year 2 | Year 3 | Year 4 | Year 5 | Total
Most widely Used Refrigerant in Reefer Containers | HFC (R-134a) |  | Refrigerant in Reefer | Horticulture Project 1 | 3.2432 | 3.2432 | 3.2432 | 3.2432 | 3.2432 | 16.2162
Global Warming Potential (GWP) of HFC (R-134a) | 1430 | GWP | Refrigerant in Reefer
Refrigerant Charge of HFC (R-134a) | 1400 | Grams | Refrigerant Charge
End-of-life Average Annual Leakage of Refrigerant Charge | 12% |  | Average Annual Leakage
Number of Times A Refrigerant is Charged in a Year | 3 | per yr
Refrigerant (HFC R-134a) Leakage per Reefer per Year | 504 | Grams/Yr
Refrigerant (HFC R-134a) Leakage per Year of Client's Reefers | 2268 | Grams CO₂e/Yr
Refrigerant (HFC R-134a) Leakage of Client's Reefers Over 5 Years | 11340 | Grams/ 5 Yrs
Conversion to CO₂e equivalent emission Per Year using GWP | 3243240 | Grams CO₂e/Yr
Conversion to CO₂e equivalent emission Over 5 Years using GWP | 16216200 | Grams CO₂e/5 Yrs
Conversion of CO₂e equivalent emission In Grams to Tonnes Per Year | 3.2432 | Tonnes/Yr
Conversion of CO₂e equivalent emission In Grams to Tonnes Over 5 Years | 16.2162 | Tonnes/5 Yrs
Refrigerant Average Annual Leakage Savings In Percentage After Cold Room Intervention | 100%
Refrigerant Carbon Emission (CO2e) Savings After Cold Room Intervention Per Year | 3.2432 | Tonnes/Yr
Post Harvest Food Loss Assumption |  |  |  | Horticulture Post-Harvest Loss Carbon Emission (Tonnes) Savings After Cold Room Intervention Over 5 Years
Item | Value | Unit | Source
Client's Harvest Cycle Per Year | 5 | Per Yr |  |  | Year 1 | Year 2 | Year 3 | Year 4 | Year 5 | Total
Horticulture Produce of Client's Export Per Harvest Cycle | 120 | Tonnes |  | Horticulture Project 1 | 199.0772 | 199.0772 | 199.0772 | 199.0772 | 199.0772 | 995.3859
Horticulture Produce of Client's Export Per Year | 600 | Tonnes/ Yr
Horticulture Post-Harvest Loss Percentage In Ghana | 50% |  | Post-harvest Losses of Agricultural Produce
Post Harvest Loss Savings In Percentage After Cold Room Intervention | 35%
Estimated Horticulture Post Harvest Loss of Client Per Year | 300 | Tonnes/ Yr
Carbon Emission (CO2e) tonne Per 1 metric ton of Food Waste | 0.86 | Tonnes | Food Waste Methane Report
Conversion Rate of Tonne to Metric Ton | 1.1023
Estimated Horticulture Post Harvest Loss of Client Per Year | 330.693 | Metric Tons/ Yr
Carbon Emission (CO2e) of Client's Horticulture Post Harvest Loss Per Year | 284.396 | Tonnes/ Yr
Carbon Emission (CO2e) Savings of Client's Horticulture Post Harvest Loss Per Year | 199.0772 | Tonnes/ Yr
Carbon Emission (CO2e) of Client's Horticulture Post Harvest Loss Over 5 Years | 1421.9799 | Tonnes/ Yr
[5 empty] | Year 1 | Year 2 | Year 3 | Year 4 | Year 5
|  |  |  | Grand Total | 477.7321 | 477.7321 | 477.7321 | 477.7321 | 477.7321 | 2388.6607

## 10. Project 2-Assumption
Storage (Cold Room) Assumption |  |  |  | Carbon Emission Savings (Tonnes) Over 5 Years After Solar + Battery Intervention
Item | Value | Unit | Source
Proposed Cold Room Size for Client | 40 | sq. m. |  |  | Year 1 | Year 2 | Year 3 | Year 4 | Year 5 | Total
Cold Room Temperature for Fruit and Vegetables | 0 - 5 | ° C | Cold Room Energy Consumption | Horticulture Project 2 | 104.6959 | 104.6959 | 104.6959 | 104.6959 | 104.6959 | 523.4793
Cold Room Size | 43 | sq. m. | Cold Room Energy Consumption
Hourly Electricity Consumption of Cold Room Size | 21.25 | kW/h | Cold Room Energy Consumption
Cold Room Operating Hours Per Day | 24 | hrs
Number of Days Per Week of Operating Cold Room | 7 | days |  |  |  |  | Post Harvest Loss | 473.9933
Electricity Consumption Per Hour of Client's Cold Room | 19.7674 | kW/h |  |  |  |  | Cold Room On National Grid | 523.4793
Electricity Consumption Per Day of Client's Cold Room | 474.4186 | kW/D |  |  |  |  | Post Harvest Loss After Cold Room | 142.198
Electricity Consumption Per Year of Client's Cold Room | 172688.3721 | kW/Yr |  |  |  |  | Cold Room After Solar + Battery (Off-Grid) | 0
Ghana's Carbon Emisson Factor for Electricity | 0.55 | kgCo2/kWh | Ghana Grid Mix
Convertion Rate of Kilo gram to Tonnes | 0.0011023 | kg-Tonne
Carbon Emission (CO2e) Per Year of Client's Cold Room | 104.6959 | Tonnes/ Yr
Carbon Emission (CO2e) Savings in Percentage after Solar + Battery Intervention | 100%
Carbon Emission (CO2e) Savings Per Year After Solar + Battery Intervention | 104.6959 | Tonnes/Yr
Electricity Consumption of Client's Cold Room Over 5 Years | 863441.8605 | kW/ 5 Yrs
Carbon Emission (CO2e) Over 5 Years of Client's Cold Room Size | 523.4793 | Tonnes/5 Yrs
Post Harvest Food Loss Assumption |  |  |  | Horticulture Post-Harvest Loss Carbon Emission (Tonnes) Savings After Cold Room Intervention Over 5 Years
Item | Value | Unit | Source
Client's Harvest Cycle Per Year | 5 | Per Yr |  |  | Year 1 | Year 2 | Year 3 | Year 4 | Year 5 | Total
Horticulture Produce of Client's Export Per Harvest Cycle | 40 | Tonnes |  | Horticulture Project 2 | 66.3591 | 66.3591 | 66.3591 | 66.3591 | 66.3591 | 331.7953
Horticulture Produce of Client's Export Per Year | 200 | Tonnes/ Yr
Horticulture Post-Harvest Loss Percentage In Ghana | 50%
Post Harvest Loss Savings In Percentage After Cold Room Intervention | 35%
Estimated Horticulture Post Harvest Loss of Client Per Year | 100 | Tonnes/ Yr | Post-harvest Losses of Agricultural Produce
Carbon Emission (CO2e) tonne Per 1 metric ton of Food Waste | 0.86 | Tonnes
Conversion Rate of Tonne to Metric Ton | 1.1023
Estimated Horticulture Post Harvest Loss of Client Per Year | 110.231 | Metric Tons/ Yr | Food Waste Methane Report
Carbon Emission (CO2e) of Client's Horticulture Post Harvest Loss Per Year | 94.7987 | Tonnes/ Yr
Carbon Emission (CO2e) Savings of Client's Horticulture Post Harvest Loss Per Year | 66.3591 | Tonnes/ Yr
Carbon Emission (CO2e) of Client's Horticulture Post Harvest Loss Over 5 Years | 473.9933 | Tonnes/ Yr
[5 empty] | Year 1 | Year 2 | Year 3 | Year 4 | Year 5
|  |  |  | Grand Total | 171.0549 | 171.0549 | 171.0549 | 171.0549 | 171.0549 | 855.2746

## 11. Project 3-Assumption
Storage (Reefer Container) Assumption |  |  |  | Refrigerant Carbon Emission (Tonnes) Savings After Cold Room Intervention Over 5 Years
Item | Value | Unit | Source
Number of Reefer Containers the Client has Currently | 1 |  |  |  | Year 1 | Year 2 | Year 3 | Year 4 | Year 5 | Total
Most widely Used Refrigerant in Reefer Containers | HFC (R-134a) |  | Refrigerant in Reefer | Horticulture Project 3 | 0.72072 | 0.72072 | 0.72072 | 0.72072 | 0.72072 | 3.6036
Global Warming Potential (GWP) of HFC (R-134a) | 1430 | GWP | Refrigerant in Reefer
Refrigerant Charge of HFC (R-134a) | 1400 | Grams | Refrigerant Charge
End-of-life Average Annual Leakage of Refrigerant Charge | 12% |  | Average Annual Leakage |  |  |  | Post Harvest Loss | 473.9933
Number of Times A Refrigerant is Charged in a Year | 3 | per yr |  |  |  |  | Cold Room On National Grid | 523.4793
Refrigerant (HFC R-134a) Leakage per Reefer per Year | 504 | Grams/Yr |  |  |  |  | Client's Old Reefers | 3.6036
Refrigerant (HFC R-134a) Leakage per Year of Client's Reefers | 504 | Grams CO₂e/Yr |  |  |  |  | Post Harvest Loss After Cold Room | 142.198
Refrigerant (HFC R-134a) Leakage of Client's Reefers Over 5 Years | 2520 | Grams/ 5 Yrs |  |  |  |  | Client's Old Reefers After Cold Room | 0
Conversion to CO₂e equivalent emission Per Year using GWP | 720720 | Grams CO₂e/Yr |  |  |  |  | Cold Room After Solar + Battery (Off-Grid) | 0
Conversion to CO₂e equivalent emission Over 5 Years using GWP | 3603600 | Grams CO₂e/5 Yrs
Conversion of CO₂e equivalent emission In Grams to Tonnes Per Year | 0.72072 | Tonnes/Yr
Conversion of CO₂e equivalent emission In Grams to Tonnes Over 5 Years | 3.6036 | Tonnes/5 Yrs
Refrigerant Average Annual Leakage Savings In Percentage After Cold Room Intervention | 100%
Refrigerant Carbon Emission (CO2e) Savings After Cold Room Intervention Per Year | 0.72072 | Tonnes/Yr
Storage (Cold Room) Assumption |  |  |  | Carbon Emission Savings (Tonnes) Over 5 Years After Solar + Battery Intervention
Item | Value | Unit | Source
Proposed Cold Room Size for Client | 40 | sq. m. |  |  | Year 1 | Year 2 | Year 3 | Year 4 | Year 5 | Total
Cold Room Temperature for Fruit and Vegetables | 0 - 5 | ° C | Cold Room Energy Consumption | Horticulture Project 3 | 104.6959 | 104.6959 | 104.6959 | 104.6959 | 104.6959 | 523.4793
Cold Room Size | 43 | sq. m. | Cold Room Energy Consumption
Hourly Electricity Consumption of Cold Room Size | 21.25 | kW/h | Cold Room Energy Consumption
Cold Room Operating Hours Per Day | 24 | hrs
Number of Days Per Week of Operating Cold Room | 7 | days
Electricity Consumption Per Hour of Client's Cold Room | 19.7674 | kW/h
Electricity Consumption Per Day of Client's Cold Room | 474.4186 | kW/D
Electricity Consumption Per Year of Client's Cold Room | 172688.3721 | kW/Yr
Ghana's Carbon Emisson Factor for Electricity | 0.55 | kgCo2/kWh | Ghana Grid Mix
Convertion Rate of Kilo gram to Tonnes | 0.0011023 | kg-Tonne
Carbon Emission (CO2e) Per Year of Client's Cold Room | 104.6959 | Tonnes/ Yr
Carbon Emission (CO2e) Savings in Percentage after Solar + Battery Intervention | 100%
Carbon Emission (CO2e) Savings Per Year After Solar + Battery Intervention | 104.6959 | Tonnes/Yr
Electricity Consumption of Client's Cold Room Over 5 Years | 863441.8605 | kW/ 5 Yrs
Carbon Emission (CO2e) Over 5 Years of Client's Cold Room Size | 523.4793 | Tonnes/5 Yrs
Post Harvest Food Loss Assumption |  |  |  | Horticulture Post-Harvest Loss Carbon Emission (Tonnes) Savings After Cold Room Intervention Over 5 Years
Item | Value | Unit | Source
Client's Harvest Cycle Per Year | 5 | Per Yr |  |  | Year 1 | Year 2 | Year 3 | Year 4 | Year 5 | Total
Horticulture Produce of Client's Export Per Harvest Cycle | 40 | Tonnes |  | Horticulture Project 3 | 66.3591 | 66.3591 | 66.3591 | 66.3591 | 66.3591 | 331.7953
Horticulture Produce of Client's Export Per Year | 200 | Tonnes/ Yr
Horticulture Post-Harvest Loss Percentage In Ghana | 50%
Post Harvest Loss Savings In Percentage After Cold Room Intervention | 35%
Estimated Horticulture Post Harvest Loss of Client Per Year | 100 | Tonnes/ Yr | Post-harvest Losses of Agricultural Produce
Carbon Emission (CO2e) tonne Per 1 metric ton of Food Waste | 0.86 | Tonnes
Conversion Rate of Tonne to Metric Ton | 1.1023
Estimated Horticulture Post Harvest Loss of Client Per Year | 110.231 | Metric Tons/ Yr | Food Waste Methane Report
Carbon Emission (CO2e) of Client's Horticulture Post Harvest Loss Per Year | 94.7987 | Tonnes/ Yr
Carbon Emission (CO2e) Savings of Client's Horticulture Post Harvest Loss Per Year | 66.3591 | Tonnes/ Yr
Carbon Emission (CO2e) of Client's Horticulture Post Harvest Loss Over 5 Years | 473.9933 | Tonnes/ Yr
[5 empty] | Year 1 | Year 2 | Year 3 | Year 4 | Year 5
|  |  |  | Grand Total | 171.7756 | 171.7756 | 171.7756 | 171.7756 | 171.7756 | 858.8782