## 1. Summary
Electric Energy Savings Over 5 years |  |  |  |  | Carbon Emission Savings Over 5 years |  |  |  |  | Summary
Conventional Chest Freezers |  |  |  | Electricity Grid | Conventional Chest Freezers |  |  |  | Carbon Emissions | A company currently operates 2,000 Sanden SNH-0605 chest freezers(Conventional), consuming 837,200 kWh of electricity over a 5-year period. This energy usage results in 508 tonnes of CO₂ emissions based on Ghana’s carbon emission factor for electricity (0.55 kgCO₂/kWh). Switching to solar-powered chest freezers (Ecofreeze ULTRA), which require no electricity from the grid, would result in 100% electricity savings. Over 5 years, this would eliminate the 837,200 kWh of electricity consumption and prevent the emission of 508 tonnes of CO₂.
| ELECTRICITY CONSUMPTION OVER 5 YEARS |  |  |  |  | CARBON EMISSIONS OVER 5 YEARS
|  | 837200 | Kilo Watts |  |  |  | 507.5697 | Tonnes
Solar Chest Freezers |  |  |  | Off Grid | Solar Chest Freezers |  |  |  | Carbon Emissions
|  | 100% | Savings |  |  |  | 100% | Savings
| ELECTRICITY SAVINGS OVER 5 YEARS |  |  |  |  | CARBON EMISSIONS SAVINGS OVER 5 YEARS
|  | 837200 | Kilo Watts |  |  |  | 507.5697 | Tonnes

## 2. Assumption
Assumption | value | unit | source
Number of Conventional Chest Freezers | 2000
Number of Hours per day | 24 | hrs
Number of days per week | 7 | days
Number of days per annum | 364 | days
Capacity of Sanden SNH-0605 Chest Freezer (Conventional) | 600 | litres | Product Specifications
Power Input of Sanden SNH-0605 Chest Freezer (Conventional) | 230 | watts | Product Specifications
Electricity Consumption Per Hour of Sanden SNH-0605 Chest Freezer (Conventional) | 0.23 | kW/hr
Electricity Consumption Per Day of Sanden SNH-0605 Chest Freezer (Conventional) | 5.52 | kW/day
Electricity Consumption Per Year of Sanden SNH-0605 Chest Freezer (Conventional) | 83.72 | kW/year
Electricity Consumption Per Year of Conventional Chest Freezers | 167440 | kW/year
Ghana's Carbon Emisson Factor for Electricity | 0.55 | kgCo2/kWh | Ghana Grid Mix
Convertion Rate of Kilo gram to Tonnes | 0.0011023 | kg-Tonne
Carbon Emission (CO2e) Per Year of Sanden SNH-0605 Chest Freezer (Conventional) | 0.050757 | Tonnes/Yr
Carbon Emission (CO2e) Per Year of Conventional Chest Freezers | 101.5139 | Tonnes/Yr
Electricity Savings Percentage of Solar Chest Freezer (Ecofreeze ULTRA) | 100%
Electricity Savings Per Year of Solar Chest Freezer (Ecofreeze ULTRA) | 83.72 | kW/year
Electricity Savings Per Year of Solar Chest Freezers (Ecofreeze ULTRA) | 167440 | kW/year
Carbon Emission (CO2e) Savings Per Year of Solar Chest Freezers (Ecofreeze ULTRA) | 101.5139 | Tonnes/Yr
Electricity Consumption Over 5 Years of Conventional Chest Freezers | 837200 | kW/ 5 years
Carbon Emission (CO2e) Over 5 Years of Conventional Chest Freezers | 507.5697 | Tonnes/5 years
Electricity Savings Over 5 Years of Solar Chest Freezers (Ecofreeze ULTRA) | 837200 | kW/ 5 years
Carbon Emission (CO2e) Savings Over 5 Years of Solar Chest Freezer (Ecofreeze ULTRA) | 507.5697 | Tonnes/5 years
Conventional Chest Freezers Electricity Consumption | 837200
Solar Chest Freezers Off-Grid Consumption | 0
Conventional Chest Freezers Carbon Emissions | 507.5697
Solar Chest Freezers Off-Grid Carbon Emissions | 0